## Modules with Silver Face Plates
| Blackface | Clean | Deluxe | JTM | Tweed | Top | Plexi | Modern | Brown | Recto | Rectified | Ultra | Ultra | Ultra XL | SL+ | XTC
[6 empty] | Boost | [5 empty] | Lead
DOM | 2004-08-15 |  | 2002-02-27 |  |  | 2002-02-27 | 2005-05-05 | 2002-02-27 |  | 2002-11-02 | [5 empty] | 2004-08-15
| Values | Values | Values | Values | Values | Values | Values | Values | Values | Values | Values | Values | Values | Values | Values | Values
VR1 | 1M | 1M | 500K | 1M | 1M | 500K | 1M | 500K | 500K | 1M | 1M | 500K | 500K | 500K | 500K | 500K
VR2 | 250K | 250K | 250K | 1M | 1M | 1M | 1M | 1M | 500K | 1M | 1M | 500K | 1M | 1M | 1M | 1M
VR3 | 25K | 25K | 25K | 25K | 25K | 25K | 25K | 25K | 25K | 25K | 25K | 25K | 25K | 25K | 25K | 25K
VR4 | 250K | 250K | 250K | 250K | 250K | 1M | 250K | 1M | 500K | 250K | 250K | 500K | 500K | 250K | 250K | 250K
VR5 | 1M | 1M | 500K | 500K | 500K | 1M | 500K | 500K | 500K | 1M | 1M | 500K | 500K | 500K | 500K | 1M
R1 | 150 1/2W | 470 1/2W | 150 1/2W | 470 1/2W | 470 1/2W | 470 1/2W | 150 1/2W | 470 1/2W | 470 1/2W | 470 1/2W | 470 1/2W | 470 1/2W | 470 1/2W | 470 1/2W | 470 1/2W | 150
R2 | 150 1/2W | 470 1/2W | 150 1/2W | 470 1/2W | 470 1/2W | 470 1/2W | 150 1/2W | 470 1/2W | 470 1/2W | 470 1/2W | 470 1/2W | 470 1/2W | 470 1/2W | 470 1/2W | 470 1/2W | 3.3M
R3 | 150 1/2W | 470 1/2W | 150 1/2W | 470 1/2W | 470 1/2W | 470 1/2W | 150 1/2W | 470 1/2W | 470 1/2W | 470 1/2W | 470 1/2W | 470 1/2W | 470 1/2W | 470 1/2W | 470 1/2W | 470K
R4 | 1K | 1K | 1K | 1K | 1K | 1K | 1K | 1K | 1K | 1K | 1K | 1K | 1K | 1K | 1K | 470K
R5 | 2.7K | 2.7K | 2.7K | 2.7K | 2.7K | 2.7K | 2.7K | 2.7K | 2.7K | 2.7K | 2.7K | 2.7K | 2.7K | 2.7K | 2.7K | 2.7K
R6 | 2.7K | 2.7K | 2.7K | 2.7K | 2.7K | 2.7K | 2.7K | 2.7K | 2.7K | 2.7K | 2.7K | 2.7K | 2.7K | 2.7K | 2.7K | 2.7K
R7 | 0 | 100K | 220K | 100K | 100K | EMPTY | 56K | EMPTY | EMPTY |  |  | EMPTY | EMPTY | EMPTY | EMPTY | 10M
R8 | 10M | 10M | 10M | 10M | 10M | 10M | 10M | 10M | 10M | 10M | 10M | 10M | 10M | 10M | 10M | 100K 1/2W
R9 | 3.3M | 3.3M | 3.3M | 3.3M | 3.3M | 3.3M | EMPTY | 3.3M | 3.3M | 3.3M | 3.3M | 3.3M | 3.3M | 3.3M | 3.3M | 2.7K
R10 | 1K | 1K | 1K | 1K | 1K | 1K | 1K | 1K | 1K | 470K | 470K | 1K | 1K | 1K | 1K | 10K
R11 |  | 470K |  | 470K | 470K | 470K | 470K | 220K | 470K | 470K | 470K | 470K | 470K | 470K | 220K 1/2W | 470K
R12 |  | 0 |  | 0 | 0 | 0 | 0 | EMPTY | 0 | 1M | 1M | EMPTY | EMPTY | EMPTY | EMPTY | 470K
R13 |  | EMPTY |  | EMPTY | EMPTY | EMPTY | EMPTY | 220K | EMPTY |  |  | 10K | 10K | 10K | 220K 1/2W | 470K
R14 |  | 0 |  | 0 | 0 | 0 | 0 | 100K | 0 |  |  |  | 100K 1/2W | 100K 1/2W | 100K 1/2W | 43K
R15 |  | 0 |  | 0 | 0 | 0 | 0 | 1.5K | 0 |  |  |  | 10K | 10K | 1K | 100K 1/2W
R16 |  | 0 |  | 0 | 0 | 0 | 0 | 4.7K | 0 | 1.8K | 1.8K | 2.7K | 2.7K | 2.7K | 4.7K 1/2W | 150
R17 | 4.7K 1/2W | 4.7K | 1.8K 1/2W | 820 | 820 | 1.5K | 37K | 2.7K | 2.7K | 33K | 33K | 2.7K | 2.7K | 2.7K | 2.7K | 1K
R18 | [6 empty] | 0 | [6 empty] | 0 | 0 | 470K
R19 | [6 empty] | 100K 1/2W | [6 empty] | 100K 1/2W | 100K 1/2W | 100K 1/2W
R20 | [6 empty] | 100K 1/2W | [6 empty] | 100K 1/2W | 100K 1/2W | 470K
R21 |  | EMPTY |  | EMPTY | EMPTY | EMPTY | EMPTY | 0 | EMPTY | 470K | 470K | 0 | 0 | 0 | 0 | 4.7K 1/2W
R22 | [6 empty] | EMPTY | [6 empty] | 100K 1/2W | 100K 1/2W | 4.7K 1/2W
R23 | [6 empty] | EMPTY | [6 empty] | EMPTY | EMPTY | 1K
R24 |  | EMPTY |  | EMPTY | EMPTY | EMPTY | 1K | 100K 1/2W | EMPTY | 100K 1/2W | 100K 1/2W | 100K 1/2W | 100K 1/2W | 820 | 1K | 220K 1/2W
R25 | 100K 1/2W | 100K 1/2W | 100K 1/2W | 100K 1/2W | 100K 1/2W | 220K 1/2W | 33K | 100K 1/2W | 100K 1/2W | 100K 1/2W | 100K 1/2W | 100K 1/2W | 100K 1/2W | 47K | 33K | 220K
R26 | 2.7M | 470K | 1M | 470K | 470K | 220K | 470K | 470K | 470K | 470K | 470K | 470K | 470K | 470K | 470K | 3.3M
R27 |  | 0 |  | 0 | 0 | 0 | 0 | 0 | 0 |  |  | 0 | 0 | 0 | 0 | 150
R28 | 220K | 220K | 220K | 470K | 220K | 220K | 470K | 470K | 470K | 220K 1/2W | 220K | 470K | 470K | 470K | 470K | 10K
R29 | 1.8K | 2.7K | 1.8K | 820 | 820 | 1.5K | 220K 1/2W | 820 | 820 | 1.8K | 1.8K | 1K | 820 | 220K 1/2W | 220K 1/2W
R30 | 100K 1/2W | 100K 1/2W | 100K 1/2W | 100K 1/2W | 100K 1/2W | 56K 1/2W | 3.3M | 56K 1/2W | 100K 1/2W | 100K 1/2W | 100K 1/2W | 100K 1/2W | 100K 1/2W | 3.3M | 3.3M
R31 | 100K | 100K | 100K | 56K | 56K | 100K | 10K | 100K | 33K | 47K | 47K | 33K | 33K | 10K | 10K
R32 |  | EMPTY | EMPTY | EMPTY | EMPTY | EMPTY |  | EMPTY | EMPTY | EMPTY |  | EMPTY | EMPTY
R33 |  | 0 |  | 220K | 220K | 0 |  | 220K | 220K | 220K | 220K | 220K | 220K
R34 | 10K | 10K | 10K | 10K | 10K | 10K |  | 10K | 10K | 10K | 10K | 10K | 10K
R35 |  | EMPTY |  | EMPTY | EMPTY | EMPTY |  | EMPTY | EMPTY | EMPTY |  | EMPTY | EMPTY
R36 | 3.3M | 3.3M | 3.3M | 3.3M | 3.3M | 3.3M |  | 3.3M | 3.3M | 3.3M | 3.3M | 3.3M | 3.3M
R37 | 4.7K 1/2W | 4.7K 1/2W | 4.7K 1/2W | 4.7K 1/2W | 4.7K 1/2W | 22K 1/2W | 4.7K 1/2W | 4.7K 1/2W | 4.7K 1/2W | 4.7K 1/2W | 4.7K 1/2W | 4.7K 1/2W | 4.7K 1/2W | 4.7K 1/2W | 4.7K 1/2W
R38 | 4.7K 1/2W | 4.7K 1/2W | 4.7K 1/2W | 4.7K 1/2W | 4.7K 1/2W | 22K 1/2W | 4.7K 1/2W | 4.7K 1/2W | 4.7K 1/2W | 4.7K 1/2W | 4.7K 1/2W | 4.7K 1/2W | 4.7K 1/2W | 4.7K 1/2W | 4.7K 1/2W
R39 | 220K 1/2W | 220K 1/2W | 220K 1/2W | 220K 1/2W | 220K 1/2W | 220K 1/2W | 220K 1/2W | 220K 1/2W | 220K 1/2W | 220K 1/2W | 220K 1/2W | 220K 1/2W | 220K 1/2W | 220K 1/2W | 220K 1/2W
R40 |  | 0 | 0 | 0 | 0 | 0 |  | 0 | 0 |  | 0 | 0 | 0
C1 | .022µ | EMPTY | .022µ | EMPTY | EMPTY | EMPTY | .001µ | .001u | .001µ |  |  | .001µ | .001µ | .001µ | .001µ | .0022µ
C2 | 100p | 100p | 100p | 100p | 250p | 250p | EMPTY | EMPTY | EMPTY | .001µ | .001µ | EMPTY | EMPTY | EMPTY | EMPTY | 470p
C3 | EMPTY | .1µ |  | .0022µ | .0022µ | .0022µ | .022µ | .0047u | .0047µ | .001µ | .0022µ | .0022µ | .0047µ | .0015µ | .0022µ | 470p
C4 | 22µ | 100p |  | 250p | 100p | 220p | EMPTY | EMPTY | EMPTY | .0022µ | .0022µ | EMPTY | EMPTY | EMPTY | EMPTY | .1µ
C5 | 22µ | [5 empty] | EMPTY |  |  | 1µ | 1µ |  |  | EMPTY | EMPTY | 22µ
C6 | 22µ | EMPTY |  | EMPTY | EMPTY | EMPTY | EMPTY | EMPTY | EMPTY | 1µ | 1µ | 1µ | 1µ | 1µ | EMPTY | .1µ
C7 | 22µ | EMPTY | 22µ | 22µ | 22µ | 22µ | .68µ | .68µ | .68µ | EMPTY | EMPTY | EMPTY | EMPTY | EMPTY | .68µ | .022µ
C8 |  | EMPTY |  | EMPTY | EMPTY | EMPTY | EMPTY | .022µ | EMPTY | .022µ | .022µ | .022µ | .022µ | .022µ | .022µ | .022µ
C9 | .022µ | .022µ | .022µ | .022µ | .022µ | .001µ | .022µ | .0047u | .022µ | .022µ | .022µ | .022µ | .022µ | .022µ | .022µ | .001µ
C10 | 47p | EMPTY | EMPTY | EMPTY | EMPTY | 470p | EMPTY | 100p | EMPTY | EMPTY | EMPTY | EMPTY | 470p | EMPTY | EMPTY | 2.2µ
C11 | EMPTY | EMPTY | EMPTY | 100p | 100p | EMPTY | EMPTY | EMPTY | EMPTY | 470p | 470p | EMPTY | 100p | EMPTY | EMPTY | .0022µ
C12 |  | EMPTY |  | EMPTY | EMPTY | EMPTY | EMPTY | 470p | EMPTY | 470p | 470p | 470p | 470p | 470p | 470p | 22µ
C13 |  | EMPTY | 22µ | EMPTY | EMPTY | 22µ | EMPTY | EMPTY | 22µ | 1µ | 1µ | EMPTY | EMPTY | EMPTY | EMPTY | 470p
C14 | 250p | 250p | 220p | 250p | 250p | 47p | 470p | 47p | 470p | 470p | 300p | 470p | 100p | 250p | 250p | 22µ
C15 |  | EMPTY | EMPTY | EMPTY | EMPTY | EMPTY | 22µ | EMPTY | EMPTY | EMPTY | EMPTY | EMPTY | EMPTY | 22µ | 22µ | 470p
C16 | .1µ | .1µ | .1µ | .022µ | .022µ | .022µ | .022µ | .022µ | .022µ | .022µ | .022µ | .022µ | .022µ | .022µ | .022µ | .1µ
C17 | .047µ | .047µ | .047µ | .022µ | .022µ | .022µ | .022µ | .022µ | .022µ | .022µ | .022µ | .022µ | .022µ | .022µ | .022µ | 470p
C18 |  | EMPTY |  | EMPTY | EMPTY | EMPTY | 22µ | EMPTY | EMPTY | EMPTY | EMPTY | EMPTY | EMPTY | 22µ | 22µ | .022µ
C19 | 10µ 450V | 10µ 450V | 10µ 450V | 10µ 450V | 10µ 450V | 10µ 450V | 10µ 450V | 10µ 450V | 10µ 450V | 10µ 450V | 10µ 450V | 10µ 450V | 10µ 450V | 10µ 450V | 10µ 450V | 470p
C20 | 10µ 450V | 10µ 450V | 10µ 450V | 10µ 450V | 10µ 450V | 10µ 450V | 10µ 450V | 10µ 450V | 10µ 450V | 10µ 450V | 10µ 450V | 10µ 450V | 10µ 450V | 10µ 450V | 10µ 450V | 10µ 450V
C21 | .1µ | .1µ | .1µ | .1µ | .1µ | .1µ | .1µ | .1µ | .1µ | .1µ | .1µ | .1µ | .1µ | .1µ | .1µ | 10µ 450V
C22 |  | 22µ | 22µ | 22µ | 22µ | 22µ | 22µ | 22µ | 22µ | 22µ | 22µ | 22µ | 22µ | 22µ | 22µ
C23 | .1µ | .1µ | .1µ | .1µ | .1µ | .1µ | .1µ | .1µ | .1µ | .1µ | .1µ | .1µ | .1µ | .1µ | .1µ
C24 |  | 22µ | 22µ | 22µ | 22µ | 22µ |  | 22µ | 22µ | 22µ | 22µ | 22µ | 22µ
C25 | .1µ | .1µ | .1µ | .1µ | .1µ | .1µ | .1µ | .1µ | .1µ | .1µ | .1µ | .1µ | .1µ | .1µ | .1µ
C26 |  | 22µ | 22µ | 22µ | 22µ | 22µ |  | 22µ | 22µ | 22µ | 22µ | 22µ | 22µ
Tube
Riser
Board
R1T | 100K |  |  |  |  | 220K | 100K |  |  |  |  | 100K |  |  |  | 100K
C1 | EMPTY |  |  |  |  | EMPTY | 100p |  |  |  |  | .001µ |  |  |  | EMPTY
C2 | EMPTY |  |  |  |  | EMPTY | EMPTY | [8 empty] | EMPTY
CR1 | LED3MM | LED3MM | LED3MM | LED3MM | LED3MM | LED3MM | LED3MM | LED3MM | LED3MM | LED3MM | LED3MM |  | LED3MM | LED3MM | LED3MM | LED3MM
OP1 | H11F1 | H11F1 | H11F1 | H11F1 | H11F1 | H11F1 | H11F1 | H11F1 | H11F1 | H11F1 | H11F1 |  | H11F1 | H11F1 | H11F1 | H11F1
OP2 | H11F1 | H11F1 | H11F1 | H11F1 | H11F1 | H11F1 | H11F1 | H11F1 | H11F1 | H11F1 | H11F1 |  | H11F1 | H11F1 | H11F1 | H11F1
OP3 | H11F1 | H11F1 | H11F1 | H11F1 | H11F1 | H11F1 | H11F1 | H11F1 | H11F1 | H11F1 | H11F1 |  | H11F1 | H11F1 | H11F1 | H11F1
Q1 | 2N4401 | 2N4401 | 2N4401 | 2N4401 | 2N4401 | 2N4401 | 2N4401 | 2N4401 | 2N4401 | 2N4401 | 2N4401 |  | 2N4401 | 2N4401 | 2N4401 | 2N4401
Q2 | 2N4403 | 2N4403 | 2N4403 | 2N4403 | 2N4403 | 2N4403 | 2N4403 | 2N4403 | 2N4403 | 2N4403 | 2N4403 |  | 2N4403 | 2N4403 | 2N4403 | 2N4403
U1 | 7812 | 7812 | 7812 | 7812 | 7812 | 7812 | 7812 | 7812 | 7812 | 7812 | 7812 |  | 7812 | 7812 | 7812 | 7812
U2 | 7805 | 7805 | 7805 | 7805 | 7805 | 7805 | 7805 | 7805 | 7805 | 7805 | 7805 |  | 7805 | 7805 | 7805 | 7805
Resistors:
All resistors are 1/4W unless otherwise noted
0 = black, 1 = brown, 2 = red, 3 = orange, 4 = yellow, 5 = green, 6 = blue, 7 = violet, 8 = gray, 9 = white
Capacitors:
0.001µ = 1n = 1000p Examples: 2n2 = .0022µ µ1 = .1µ
The '222K' type of notation works as follows:
The first two digits are the value in picofarads, and the third digit is the power of ten exponent.
So, 222K is 22pF times 10 to the 2nd power = 22pF x 100 = 2200pF = 0.0022uF
471K is 47pF times 10 to the 1st power = 47pF x 10 = 470pF = 0.00047uF
Note on C57: normally labeled C22
Note on C58: normally labeled C26
Note on C59: normally labeled C24
Note on C66: values range from 150p to 270p
Note on E3: BRIT MODULE(B) PN 100-100 REV 2.00 2-27-02
Note on H18: Grailtone's "Top Boost to traditional Vox" mod suggests installing 100K here
Note on H59: Grailtone's "Top Boost to traditional Vox" mod suggests removing this capacitor
Note on H65: Grailtone's "Top Boost to traditional Vox" mod suggests removing this capacitor
Note on I67: normally labeled C24
Note on I70: normally labeled C26
Note on J3: BRIT MODULE (A) PN 100-100 REV 2.00 2-27-02
Note on J12: Updated to 150 1/2W
Note on J13: Updated to 150 1/2W
Note on J14: Updated to 150 1/2W
Note on K55: For a tighter bass, change to a value in the range .001µ --> .0022µ
Note on L12: Grail mod: 150 1/2W
Note on L13: Grail mod: 150 1/2W
Note on L14: Grail mod: 150 1/2W
Note on L42: On many of the modules, this is the "slope" resistor. It can be replaced by the following in series: 1. a .1µ capacitor 2. a 22K resistor 3. a 50K linear pot
Note on L55: Grail mod: 500p
Note on M12: Grail mod: 150 1/2W
Note on M13: Grail mod: 150 1/2W
Note on M14: Grail mod: 150 1/2W
Note on M55: Grail mod: 500p
Note on M66: Grail mod: 470p
Note on N12: Updated to 150 1/2W
Note on N13: Updated to 150 1/2W
Note on N14: Updated to 150 1/2W
Note on N55: For a tighter bass, change to a value in the range .001µ --> .0022µ
Note on O12: Updated to 150 1/2W
Note on O13: Updated to 150 1/2W
Note on O14: Updated to 150 1/2W
Note on O42: To clean up mid-range mud, change to 47K
Note on O55: For a tighter bass, change to a value in the range .001µ --> .0022µ
Note on O62: Stock changed to EMPTY sometime in 2006 / 2007
Note on O66: To clean up mid-range mud, change to a value in the range 250p --> 470p
Note on P12: Updated to 150 1/2W
Note on P13: Updated to 150 1/2W
Note on P14: Updated to 150 1/2W
Note on P42: stock values vary from 10K to 47K
Note on P62: Stock changed to EMPTY sometime in 2006 / 2007
Note on P66: stock values vary from 250p to 470p
Note on P67: normally labeled C24
Note on P70: normally labeled C26
Note on Q12: Updated to 150 1/2W
Note on Q13: Updated to 150 1/2W
Note on Q14: Updated to 150 1/2W
Note on Q42: JCM800 mod: change to 33K
Note on Q57: Leave C14 = 250p, install C5 = 250p, and add a toggle switch in front of these to toggle between stock SL+ and JCM800
Note on Q66: JCM800 mod: change to 470p
Note on Q67: normally labeled C24
Note on Q69: change to .047µ to "beef up" tone by extending bass pot frequency response
Note on Q70: normally labeled C26
Note on R20: To add gain, replace this component with a 1.7K resistor
Note on R25: stock values vary from 29K to 43K - these values affect the mid-rang (750Hz) level
Note on R53: .0047µ - lots of low end in the gain making the attack feel soft .0022µ - cuts the lows in the gain a little making it tighter (stock value) .0010µ - this value gives the module a really tight pick attack
Note on R56: normally labeled C21
Note on R57: normally labeled C22
Note on R58: normally labeled C23
Note on R64: normally labeled C24
Note on R66: normally labeled C26
Note on R68: normally labeled C25

## Modules with Black Face Plates
| Blackface | Clean | Deluxe | JTM | Tweed | Top | 1086 | Plexi | Treadplate | Ultra | Ultra XL | SL+ | XTC | KH2 | KH3
[6 empty] | Boost |  |  | (Recto)
DOM | 2007-10-07 |  |  | 2005-05-05 | 2005-05-05 | 2005-05-05 | 2005-05-05 | 2005-05-05 | 2007-10-08 | 2005-05-05 |  |  |  | 2005-05-05 | 2005-05-05
| Values | Values | Values | Values | Values | Values | Values | Values | Values | Values | Values | Values | Values | Values | Values
VR1 | 1M | 1M | 500K | 1M | 1M | 500K | 500K | 1M | 1M | 500K | 500K | 500K | 500K | 500K | 500K
VR2 | 250K | 250K | 250K | 1M | 1M | 1M | 1M | 1M | 1M | 1M | 1M | 1M | 1M | 500K | 500K
VR3 | 25K | 25K | 25K | 25K | 25K | 25K | 25K | 25K | 25K | 25K | 25K | 25K | 25K | 25K | 25K
VR4 | 250K | 250K | 250K | 250K | 250K | 1M | 250K | 250K | 250K | 500K | 250K | 250K | 250K | 500K | 500K
VR5 | 1M | 1M | 500K | 500K | 500K | 1M | 500K | 500K | 1M | 500K | 500K | 500K | 1M | 500K | 500K
R1 | 150 1/2W | 150 1/2W | 150 1/2W | 150 1/2W | 150 1/2W | 150 1/2W | 150 | 150 1/2W | 150 1/2W | 150 1/2W | 150 1/2W | 150 1/2W | 150 1/2W | 150 1/2W | 150 1/2W
R2 | 150 1/2W | 150 1/2W | 150 1/2W | 150 1/2W | 150 1/2W | 150 1/2W | 150 | 150 1/2W | 150 1/2W | 150 1/2W | 150 1/2W | 150 1/2W | 3.3M | 150 1/2W | 150 1/2W
R3 | 150 1/2W | 150 1/2W | 150 1/2W | 150 1/2W | 150 1/2W | 150 1/2W | 150 | 150 1/2W | 150 1/2W | 150 1/2W | 150 1/2W | 150 1/2W | 470K | 150 1/2W | 150 1/2W
R4 | 1K | 1K | 1K | 1K | 1K | 1K | 1K | 1K | 1K | 1K | 1K | 1K | 470K | 1K | 1K
R5 | 2.7K | 2.7K | 2.7K | 2.7K | 2.7K | 2.7K | 27K | 2.7K | 2.7K | 2.7K | 2.7K | 2.7K | 2.7K | 2.7K | 2.7K
R6 | 2.7K | 2.7K | 2.7K | 2.7K | 2.7K | 2.7K | 27K | 2.7K | 2.7K | 2.7K | 2.7K | 2.7K | 2.7K | 2.7K | 2.7K
R7 | 0 | 100K | 220K | 100K 1/2W | 100K | EMPTY | EMPTY | 56K |  | EMPTY | EMPTY | EMPTY | 10M |  | EMPTY
R8 | 10M | 10M | 10M | 10M | 10M | 10M | EMPTY | 10M | 10M | 10M | 10M | 10M | 100K 1/2W | 10M | 10M
R9 | 3.3M | 3.3M | 3.3M | 3.3M | 3.3M | 3.3M | 3.3M | 3.3M | 3.3M | 3.3M | 3.3M | 3.3M | 2.7K | 3.3M | 3.3M
R10 | 1K | 1K | 1K | 1K | 1K | 1K | 1K | 1K | 470K | 1K | 1K | 1K | 10K | 1K | 1K
R11 |  | 470K |  | 470K | 470K | 470K | 220K | 470K | 470K | 470K | 470K | 220K | 470K | 470K | 220K 1/2W
R12 |  | 0 |  | 0 | 0 | 0 | EMPTY | 0 | 1M | EMPTY | EMPTY | EMPTY | 470K | EMPTY | EMPTY
R13 |  | EMPTY |  | EMPTY | EMPTY | EMPTY | 220K | EMPTY |  | 10K | 10K | 220K | 470K |  | 220K 1/2W
R14 |  | 0 |  | 0 | 0 | 0 | 100K | 0 |  | 100K 1/2W | 100K | 100K | 43K | 0 | 100K 1/2W
R15 |  | 0 |  | 0 | 0 | 0 | 1K | 0 |  | 10K | 10K | 1K | 100K 1/2W | 0 | 1K
R16 |  | 0 |  | 0 | 0 | 0 | 4.7K | 0 | 1.8K | 2.7K | 2.7K | 4.7K | 150 1/2W | 0 | 470K 1/2W
R17 | 4.7K 1/2W | 4.7K | 1.8K 1/2W | 820 | 820 | 1.5K | 37K | 2.7K | 33K | 2.7K | 2.7K | 2.7K | 1K | 2.7K | 2.7K
R18 |  |  |  | 0 | 0 | 0 | EMPTY | 0 |  | 0 | 0 |  | 470K | 0 | 0
R19 |  |  |  | 100K 1/2W | 100K 1/2W | 56K | 100K | 100K |  | 100K 1/2W | 100K |  | 100K 1/2W | 100K | 100K
R20 |  |  |  | 100K 1/2W | 100K 1/2W | 220K 1/2W | 100K | 100K |  | 100K 1/2W | 100K |  | 470K | 100K | 100K
R21 |  | EMPTY |  | EMPTY | EMPTY | EMPTY | 0 | EMPTY | 470K | 0 | 0 | 0 | 4.7K 1/2W | EMPTY | 0
R22 |  |  |  | EMPTY | EMPTY | EMPTY | 100K | EMPTY |  | 100K 1/2W | 100K |  | 4.7K 1/2W | EMPTY | 100K 1/2W
R23 |  |  |  | EMPTY | EMPTY | EMPTY | 47K | EMPTY |  | EMPTY |  |  | 1K | EMPTY | EMPTY
R24 |  | EMPTY |  | 820 | 820 | 1.5K | 1K | 10K | 100K 1/2W | 820 | 820 | 100K 1/2W | 220K 1/2W | 1K | 1K
R25 | 100K 1/2W | 100K 1/2W | 100K 1/2W | 56K | 86K | 100K | 56K | 33K | 100K 1/2W | 33K | 33K | 33K | 220K | 33K | 33K
R26 | 2.0M | 470K | 1M | 470K | 470K | 220K | 470K | 470K | 470K | 470K | 470K | 470K | 3.3M | 470K | 470K
R27 |  | 0 |  | 0 | 0 | 0 | 0 | 0 |  | 0 | 0 | 0 | 150 1/2W | 0 | 0
R28 | 220K | 220K | 220K | 470K | 220K | 220K | 470K | 470K | 220K 1/2W | 470K | 470K | 470K | 10K | 470K | 470K
R29 | 1.8K | 2.7K | 1.8K | 220K 1/2W | 220K | 0 | 220K | 220K 1/2W | 1.8K | 220K 1/2W | 820 | 1K |  | 220K | 220K
R30 | 100K 1/2W | 100K 1/2W | 100K 1/2W | 3.3M | 3.3M | 3.3M | 3.3M | 3.3M | 100K 1/2W | 3.3M | 100K 1/2W | 100K 1/2W |  | 3.3M | 3.3M
R31 | 100K | 100K | 100K | 10K | 10K | 10K | 10K | 10K | 47K | 10K | 47K | 33K |  | 10K | 10K
R32 |  | EMPTY | EMPTY |  |  |  |  | EMPTY |  |  | EMPTY | EMPTY |  | EMPTY
R33 |  | 0 | [6 empty] | 220K 1/2W |  | 220K | 220K
R34 | 10K | 10K | 10K | [5 empty] | 10K |  | 10K | 10K
R35 |  | EMPTY | [8 empty] | EMPTY | EMPTY
R36 | 3.3M | 3.3M | 3.3M | [5 empty] | 3.3M |  | 3.3M | 3.3M
R37 | 4.7K 1/2W | 4.7K 1/2W | 4.7K 1/2W | 4.7K 1/2W | 4.7K 1/2W | 22K 1/2W | 4.7K 1/2W | 4.7K 1/2W | 4.7K 1/2W | 4.7K 1/2W | 4.7K 1/2W | 4.7K 1/2W |  | 4.7K 1/2W | 4.7K 1/2W
R38 | 4.7K 1/2W | 4.7K 1/2W | 4.7K 1/2W | 4.7K 1/2W | 4.7K 1/2W | 22K 1/2W | 4.7K 1/2W | 4.7K 1/2W | 4.7K 1/2W | 4.7K 1/2W | 4.7K 1/2W | 4.7K 1/2W |  | 4.7K 1/2W | 4.7K 1/2W
R39 | 220K 1/2W | 220K 1/2W | 220K 1/2W | 220K 1/2W | 220K 1/2W | 220K 1/2W | 220K 1/2W | 220K 1/2W | 220K 1/2W | 220K 1/2W | 220K 1/2W | 220K 1/2W |  | 220K 1/2W | 220K 1/2W
R40
C1 | .022µ | EMPTY | .022µ | EMPTY | EMPTY | EMPTY | EMPTY | .001µ | 1µ | .001µ | .001µ | .001µ | .0022µ | .001µ, 1KV | EMPTY
C2 | 100p | 100p | 100p | 100p | 270p | 220p | EMPTY | EMPTY | .001µ | EMPTY | EMPTY | EMPTY | 470p | EMPTY | .001µ, 1KV
C3 | EMPTY | .1µ |  | .0047µ | .0022µ | .0022µ | .001µ | .0022µ | .0015µ | .0022µ | .0015µ | .001µ | 470p | .0022µ | .001µ
C4 | 22µ | 100p |  | 270p | 100p | 220p | EMPTY | EMPTY | .0022µ | EMPTY | EMPTY | EMPTY | .1µ | EMPTY | EMPTY
C5 | 22µ |  |  | EMPTY | EMPTY | EMPTY | 250p |  | 1µ | EMPTY |  |  | 22µ |  | EMPTY
C6 | 22µ | EMPTY |  | EMPTY | EMPTY | EMPTY | EMPTY | EMPTY | 22µ | 1µ | 1µ | EMPTY | .1µ | EMPTY | EMPTY
C7 | 22µ | EMPTY | 22µ | 22µ | 22µ | 22µ | .68µ | .68µ | 22µ | EMPTY | EMPTY | .68µ | .022µ | .68µ | .68µ
C8 |  | EMPTY |  | EMPTY | EMPTY | EMPTY | .022µ | EMPTY | .022µ | .022µ | .022µ | .022µ | .022µ |  | .022µ
C9 | .022µ | .022µ | .022µ | .022µ | .022µ | .001µ | .022µ | .022µ | .022µ | .022µ | .022µ | .022µ | .001µ | .022µ | .022µ
C10 | 47p | EMPTY | EMPTY | EMPTY | EMPTY | 470p | EMPTY | EMPTY | EMPTY | EMPTY | EMPTY | EMPTY | 2.2µ | EMPTY | EMPTY
C11 | EMPTY | EMPTY | EMPTY | EMPTY | 100p | EMPTY | EMPTY | EMPTY | 470p | 100p | 100p | EMPTY | .0022µ | EMPTY | EMPTY
C12 |  | EMPTY |  | EMPTY | EMPTY | EMPTY | 470p | EMPTY | 470p | 470p | 470p | 470p | 22µ | EMPTY | EMPTY
C13 |  | EMPTY | 22µ | EMPTY | EMPTY | 22µ | EMPTY | EMPTY | 22µ | EMPTY | EMPTY | EMPTY | 470p | 68µ | 68µ
C14 | 270p | 250p | 220p | 270p | 270p | 47p | 250p | 250p | 330p | 180p | 250p | 470p | 22µ | 370p | 47p
C15 |  | EMPTY | EMPTY |  |  |  | 22µ | 22µ |  |  |  | EMPTY | 470p
C16 | .1µ | .1µ | .1µ | .022µ | .022µ | .022µ | .022µ | .022µ | .022µ | .022µ | .022µ | .022µ | .1µ | .022µ | .022µ
C17 | .047µ | .047µ | .047µ | .022µ | .022µ | .022µ | .022µ | .022µ | .022µ | .022µ | .022µ | .022µ | 470p | .022µ | .022µ
C18 |  | EMPTY |  |  |  |  | 22µ | 22µ |  |  |  | EMPTY | .022µ
C19 | 10µ 450V | 10µ 450V | 10µ 450V | 10µ 450V | 10µ 450V | 10µ 450V | 10µ 450V | 10µ 450V | 10µ 450V | 10µ 450V | 10µ 450V | 10µ 450V | 470p | 10µ 450V | 10µ 450V
C20 | 10µ 450V | 10µ 450V | 10µ 450V | 10µ 450V | 10µ 450V | 10µ 450V | 10µ 450V | 10µ 450V | 10µ 450V | 10µ 450V | 10µ 450V | 10µ 450V | 10µ 450V | 10µ 450V | 10µ 450V
C21 | .1µ | .1µ | .1µ | .1µ | .1µ | .1µ | .1µ | .1µ | .1µ | .1µ | .1µ | .1µ | 10µ 450V | .1µ | .1µ
C22 |  | 22µ | 22µ | 22µ | 22µ | 22µ | 22µ | 22µ |  | 22µ | 22µ | 22µ |  | 22µ | 22µ
C23 | .1µ | .1µ | .1µ | .1µ | .1µ | .1µ | .1µ | .1µ | .1µ | .1µ | .1µ | .1µ |  | .1µ | .1µ
C24 |  | 22µ | 22µ | 22µ | 22µ | 22µ |  | 22µ |  | 22µ | 22µ | 22µ |  | 22µ | 22µ
C25 | .1µ | .1µ | .1µ | .1µ | .1µ | .1µ | .1µ | .1µ | .1µ | .1µ | .1µ | .1µ |  | .1µ | .1µ
C26 |  | 22µ | 22µ | 22µ | 22µ | 22µ |  | 22µ |  | 22µ | 22µ | 22µ |  | 22µ | 22µ
Tube
Riser
Board
R1T | 100K |  |  | 100K | 100K | 220K | 100K |  | 220K | 100K
C1 | EMPTY |  |  | ?? | EMPTY | EMPTY | 100P |  | EMPTY | EMPTY
C2 | EMPTY |  |  | EMPTY | EMPTY | EMPTY | EMPTY |  | EMPTY | EMPTY
CR1 | LED3MM | LED3MM | LED3MM | LED3MM | LED3MM | LED3MM | LED3MM | LED3MM | LED3MM | LED3MM | LED3MM | LED3MM | LED3MM | LED3MM | LED3MM
OP1 | H11F1 | H11F1 | H11F1 | H11F1 | H11F1 | H11F1 | H11F1 | H11F1 | H11F1 | H11F1 | H11F1 | H11F1 | H11F1 | H11F1 | H11F1
OP2 | H11F1 | H11F1 | H11F1 | H11F1 | H11F1 | H11F1 | H11F1 | H11F1 | H11F1 | H11F1 | H11F1 | H11F1 | H11F1 | H11F1 | H11F1
OP3 | H11F1 | H11F1 | H11F1 | H11F1 | H11F1 | H11F1 | H11F1 | H11F1 | H11F1 | H11F1 | H11F1 | H11F1 | H11F1 | H11F1 | H11F1
Q1 | 2N4401 | 2N4401 | 2N4401 | 2N4401 | 2N4401 | 2N4401 | 2N4401 | 2N4401 | 2N4401 | 2N4401 | 2N4401 | 2N4401 | 2N4401 | 2N4401 | 2N4401
Q2 | 2N4403 | 2N4403 | 2N4403 | 2N4403 | 2N4403 | 2N4403 | 2N4403 | 2N4403 | 2N4403 | 2N4403 | 2N4403 | 2N4403 | 2N4403 | 2N4403 | 2N4403
U1 | 7812 | 7812 | 7812 | 7812 | 7812 | 7812 | 7812 | 7812 | 7812 | 7812 | 7812 | 7812 | 7812 | 7812 | 7812
U2 | 7805 | 7805 | 7805 | 7805 | 7805 | 7805 | 7805 | 7805 | 7805 | 7805 | 7805 | 7805 | 7805 | 7805 | 7805
Resistors:
All resistors are 1/4W unless otherwise noted
0 = black, 1 = brown, 2 = red, 3 = orange, 4 = yellow, 5 = green, 6 = blue, 7 = violet, 8 = gray, 9 = white
Capacitors:
0.001µ = 1n = 1000p Examples: 2n2 = .0022µ µ1 = .1µ
The '222K' type of notation works as follows:
The first two digits are the value in picofarads, and the third digit is the power of ten exponent.
So, 222K is 22pF times 10 to the 2nd power = 22pF x 100 = 2200pF = 0.0022uF
471K is 47pF times 10 to the 1st power = 47pF x 10 = 470pF = 0.00047uF
Note on C37: values range from 2.0M to 2.7M
Note on C57: normally labeled C22
Note on C58: normally labeled C26
Note on C59: normally labeled C24
Note on C66: values range from 150p to 270p
Note on F55: For a tighter bass, change to a value in the range .001µ --> .0022µ
Note on H18: Grailtone's "Top Boost to traditional Vox" mod suggests installing 100K here
Note on H59: Grailtone's "Top Boost to traditional Vox" mod suggests removing this capacitor
Note on H65: Grailtone's "Top Boost to traditional Vox" mod suggests removing this capacitor
Note on I27: Salvation 1086PLUS mod: To add more gain, add 3.3K resistor in parallel with this component Net resistance value is 1.9K
Note on I57: Capacitors C5 and C14 are toggled into series by the Mid-Voicing switch
Note on I66: Capacitors C5 and C14 are toggled into series by the Mid-Voicing switch
Note on I67: normally labeled C24
Note on I70: normally labeled C26
Note on K55: Grail mod: 500p
Note on K58: normally labeled C22
Note on K59: normally labeled C26
Note on K65: normally labeled C24
Note on K66: Grail mod: 470p
Note on L42: To clean up mid-range mud, change to 47K
Note on L55: For a tighter bass, change to a value in the range .001µ --> .0022µ
Note on L62: Jaded Faith recommends a 470p here
Note on L66: To clean up mid-range mud, change to a value in the range 250p --> 470p
Note on M66: stock values vary from 250p to 470p
Note on N67: Change C14 = 250p, install C15 = 250p, and add a toggle switch in front of these to toggle between old SL+ and JCM800 mod
Note on N69: change to .047µ to "beef up" tone by extending bass pot frequency response
Note on O20: To add gain, replace this component with a 1.7K resistor
Note on O25: stock values vary from 29K to 43K - these values affect the mid-rang (750Hz) level
Note on O53: .0047µ - lots of low end in the gain making the attack feel soft .0022µ - cuts the lows in the gain a little making it tighter (stock value) .0010µ - this value gives the module a really tight pick attack
Note on O56: normally labeled C21
Note on O57: normally labeled C22
Note on O58: normally labeled C23
Note on O64: normally labeled C24
Note on O66: normally labeled C26
Note on O68: normally labeled C25